## Initial
Trial # | Folder | Result | Time @ Failure | Movement Comments | Comments | Conclusions
1 | CEC | Error | 0 |  | Actuators @ 6 DOF // TT @ all 12 DOF
2 | CEC | Error | 0 |  | Actuators only for (unlocked) 5 DOF//TTs only for 5 (unlocked) DOF | Cannot run if (many) DOF are locked
2a | CEC | Run | n/a | Flies Around | Actuators only for (previously unlocked) 5 DOF//TTs only for 5 (previously unlocked) DOF | unlocked all DOF lets model run
2b | CEC | Error | 0 |  | Selectively lock pelvis DOFs & take out of kinematics columns | Can't even selectively lock pelvis DOF
3 | CEC | Error | 0 |  | Unlock all 12 DOF & Actuators for all 12 DOF & Tracking Tasks for all 12 DOF
3a | CEC | Error | 0 |  | No Coordinate Actuators at pelvis (but actuators at mtp) // TT @ all DOF
3b | CEC | Error | 0 |  | No Point Actuators or Torque Actuators; all 12 DOF Actuators // TT @ all DOF
3c | CEC | Error | 0 |  | #2 actuators // #3 TTs ( TT @ all DOF)
3d | CEC | Partial run | 0.24 |  | #3 actuators (at all DOF) // #2 TTs (@ 5 DOFs)
4 | CEC | Partial run | 0.94 |  | #4 actuators (at 7 DOF : 5 + pelvis tilt & pelvis list) // #2 TTs (@ 5 DOFs)
4b | CEC | Run | n/a | Flies Around | #4b actuators (at 6 DOF : 5 + pelvis tilt) // #2 TTs (@ 5 DOFs)
4c | CEC | Run | n/a | Flies Around | #4c actuators (at 10 DOF : all BUT pelvis list & mtp) // #2 TTs (@ 5 DOFs) | pelvis list & mtp DOF was the problem
4d | CEC | Partial run | 0.94 |  | #4d actuators (at 11 DOF : all BUT pelvis list ) // #2 TTs (@ 5 DOFs) | mtp was the problem
5 | CEC | Error | 0 |  | #4c actuators (at 10 DOF : all BUT pelvis list & mtp) // #3 TTs (@ 12 DOFs)
5a | CEC | Error | 0 |  | #4c actuators (at 10 DOF : all BUT pelvis list & mtp) // #5 TTs (@ 10 DOFs)
6a | CEC | Run | n/a | Pelvis drops in Y | #6a actuators (new pelvis location, at 10 DOF, all BUT pelvis list & mtp) // TT @ 5 DOFs | No more racking/rot, pelvis just seems to drop in Y until very end
6ab | CEC | Partial run | 0.72 | Pelvis moves forward in X during downstroke | Same as 6a but locked pelvis_ty | Can nearly run with some DOF locked!!!
6ac | CEC | RUN!!! | n/a | Toes are wacky esp. at upstroke | Same as 6a but locked pelvis_ty & pelvis_tx | Can run with some DOF locked!!!
6b | CEC | Partial run | 0.73 | Ankle/ knee twist around | Same as 6ac but also locked mtp | Locking mtp angle changes ankle/knee angles
6c | CEC | RUN!!! | n/a | Toes still at some strange angles, but better? | Same as 6ac but clamped mtp bounds (but mtp unlocked) | Next steps --> edit .oism file to limit mtp angle range
7a | MTP_r1 | Run | n/a | Toes still flying around?! | Same as 6c, but re-coded .oism file to be constrained from -30 to 30 degrees
7b | MTP_r1 | Partial run | 0.34 | Ankle/ knee twist around | Same as 7a but lock mtp angle
7c | MTP_r1 | Error | 0 |  | Same as 7a but lock mtp angle AND pelvis_rotation | Next steps --> further restrict .oism file to limit mtp angle range
8a | MTP_r2 | Run | n/a | Toes STILL flying around | Same as 7a, but re-coded .oism file to be constrained from -1 to 1 degrees | Constraining .oism range doesnt actually constrain range?
8b | MTP_r2 | Error | 0 |  | Same as 8a, but TTs has MTP included
8c | MTP_r2 | Error | 0 |  | Same as 8b but relaxed mtp TT weight (500 -> 100)
8d | MTP_r2 | Error | 0 |  | Same as 8c but relaxed mtp TT weight (100 -> 1)
8e | MTP_r2 | Run!!! | n/a | LOOKS GOOD!!!!! 🥳🥳🥳 | Same as 8d but added Actuator @ mtp | Needed: .oism file angle range restriction && tracking tasks (low weighting) && actuator @ mtps!
9 | Subtalar_r1 | Run | n/a | Looks good! | Same as 8e but .oism file was edited to make a Coordinate (line 1564)
10a | AnkleAngle_r1 *_r4.oism file | Partial run | 0.19 | Ankle twists around (toes rotate medially in transverse plane) | Same as 9 but .oism file updated to make angle_angle_r Coordinate & clamped (& unlocked) (lines 1444, 1452)
10b | AnkleAngle_r1 *_r5.oism file | Partial run when re-ran | 0.24 | Ankle twists around (toes rotate medially in transverse plane) | Same as 10a but subtalar_angle_r locked | Next steps: --change pelvis location -> run Forward Dynamics to get kinematics -> run CMC --plot 8e vs 9 vs 10b joint angles etc to see if there are differences --integrate GRFs

## Muscle
Trial # | Result | Time @ Failure | Movement Comments | Settings Comments | Conclusions | Console Output
1a | Partial | 0.17 | Looked good up until it failed | only Pelvis_tx and Pelvis_ty were locked, using Millard muscles from 10dof18 |  | SimTK Exception thrown at InteriorPointOptimizer.cpp:264: Optimizer failed: Ipopt: Search direction becomes too small (status 3) OPTIMIZATION FAILED...
1b | Partial | 0.91 | Flyin limbs | no coordinates locked | Question, what does small force range for muscle mean? where can I adjust these | SimTK Exception thrown at InteriorPointOptimizer.cpp:264: Optimizer failed: Ipopt: Search direction becomes too small (status 3) OPTIMIZATION FAILED...
2a | Success |  |  | changed gastroc to Thelen muscle, only pelvis_tx and pelvis_ty were locked | IT WORKS, perhaps muscle properties (length and velocity) are more adequately defined in a Thelen muscle than in Millard
3a | Success |  |  | added Thelen tibialis anterior muscle, only pelvis_tx and pelvis_ty are locked
4a | Partial | 0.27 | Pelvis is listing severely; the left pelvis is higher than the right when looking at the model straight on (along axis of travel) | added Thelen soleus muscle, only pelvis_tx and pelvis_ty are locked | lock the pelvis list? or perhaps constrain the range of it
4b | Error |  |  | same as ^^ but locked coordinate for pelvis_list
4c | Partial | 0.27 | Pelvis is listing severely | same as ^^ but unlocked coordinate for pelvis_list and added pelvis_list actuator to actuators file
4d | Partial | 0.03 |  | same as ^^ but adjusted Thelen muscle max isometric force and changed CMC tool integrator settings to have integrator error tolerance of .001 | either muscle force needs to be larger or integrator error has to go back to being 0.00001
4e | Partial | 0.2 | Pelvis is listing and rotating | increased max iso muscle force for soleus to 4550 | going to go back to 4a settings and try constraining range
5a | Partial | 0.19 | Pelvis is listing and rotating | pelvis list range used to be: <range>-1.5707963300000001 1.5707963300000001</range> increased it to -2 2 | should limit more and decrease muscle strength
5b | Partial | 0.39 | Pelvis rotated severly towards the end, up until 0.25 ish everything looked reasonable | constrained pelvis list and pelvis rotation ranges to be -1 1, decreased soleus max iso force to 2500
5c | Partial | 0.34 | Pelvis rotated towards the end (after 0.3 time point) | decreased soleus max iso force to 2000 and constrained pelvis_rotation to -0.5 and 0.5 range
5d | Partial | 0.5 | Pelvis is listing, rotating, and tilting | same settings except changed actuators maximal force from 1 to 2 | maybe I can lock the coordinate but run the hand of god forces more?
5e | Partial | 0.51 |  | force of god is back to 1, added pelvis list actuator back
remove all pelvis actuators? constrain pelvis_list range to -0.5 0.5
put all the pelvis actuators in, give pelvis_list and pelvis_rotation optimal force of 2
|  |  | looks fine at .33, starts rotating and listing at ,34 | give pelvis list, tilt, and rotation an optimal force of 2. changed range for pelvis tilt to -0.5 0.5
6a | Fail |  |  | Changing muscles to Lai model muscles. Using recfem_r, soleus_r, vasint_r, tibant_r. Enabled subtalar_r and ankle_angle_r coordinates w/ subtalar coordinate locked.
6b | Fail |  |  | Same settings as before but removed tibant_r muscle and changed to using original .sto file (not fwd one)
6c | Fail |  |  | Same settings as before but only using recfem and soleus with ALL COORDS unlocked.
3a ankle | Partial | 0.21 |  | tracking task need hip rotation, pelvis tilt, pelvis list, actuators have little to no effect
3a soleus a | Success |  | Pelvis is listing pretty bad | replaced med_gas_r muslce with soleus_r, kept tibant the same and everything else same too (same as 3a) | going to add an actuator on the pelvis list to see if that helps
3a soleus b | Success |  | Pelvis is still listing, actuator had no effect it seems | adding pelvis_list coordinate actuator | removing actuator since it had no effect and adding tracking task instead for next trial
3a soleus c | Fail |  | No movement | add potential tracking task for pelvis list at low weighting and try height weighting too
3a soleus d | Success |  | Pelvis is still listing, tracking task had no effect it seems | reduced hip_adduction tracking task weight to 1 (from 400) | let's try to add complexity (ankle coord, real kinematics)
3a soleus e | Partial | 0.24 | Movement looks acceptable | add ankle coordinate (ankle_angle_r) | checking to see if undoing the ankle add and pursuing real kinematics gives a good run
3a soleus f | Partial | 0.22 | Movement looks acceptable | revert to 3a soleus d run and use fwd_cyclinglegkinematics | always fails at this location when using the fwd_cy .sto file

## Fwd Kinematics
Trial # | Result | Time @ Failure | Movement Comments | Saddle (Pelvis) xy position in .osim | Settings Comments | Conclusions | Console Output
1 |  |  | Successful run | Tx: -0.1, Ty: -0.05 | set up using "simplified_cycling_modelV4_cec_r5" with ankle angle unlocked; changing starting crank angle to -pi/4; adding prescribed function constant cadence; default locking all pelvis DOFs; MTP locked
2 |  |  | Successful run | Tx: -0.1, Ty: -0.05 | Transfering over gastroc and tib ant; outputting kinematics, joint reaction, muscle analysis | Joint forces are super weird (30kN), need clarification from carmichael; what external load forces are we giving the CMC right now? No external loads currently used in CMC
[5 empty] | Decreased angular velocity to 10 RPM; Make sure to check "solve for equilibrium actuator states" | Use Force Reporter to get force from constraints; Remove muscles from model and we were able to get more reasonable forces that match the shape from literature |  | From Carmichael: use analyze tool to look at muscle length and muscle tendon length, see if its within the efficient part of the operating range. you arent actually solving for muscle forces so your tendon wont stretch as long. Gives a first order approximation

## CMC
Trial # | Locked | TT | Actuators | Result | Time @ Failure | Movement Comments | Conclusions
1a | pelvis_tx, pelvis_ty | 8e TT | 8e actuators | Partial | 0.19 | entire leg is pivoted at the foot (pelvis is hanging off in the z direction) | pelvis rotation needs more constraining
1b | pelvis_tx, pelvis_ty, pelvis_rotation | 8e TT | 8e actuators | Fail | 0.03 |  | try constraining pelvis through TT
1c | pelvis_tx, pelvis_ty | 8e TT + pelvis_rotation | 8e actuators | Fail | 0.03 |  | try constraining pelvis through pelvis_tz coordinate
1d | pelvis_tx, pelvis_ty | 8e TT + pelvis_tz + lower weight on crank_angle | 8e actuators | Fail
1e | pelvis_tx, pelvis_ty | 8e TT + pelvis_tz & removed crank_angle | pelvis_tz optimal force = 10 | Partial | 1.45 | made it almost all the way around, pelvis is still toward audience
1f | ^^ & osim pelvis_rotation lock | 8e TT + pelvis_tz + removed crank_angle | pelvis_tz optimal force = 10
1g | pelvis_tx, pelvis_ty | ^^ & pelvis_rotation weight (100) | ^^ & pelvis_rotation optimal force = 10
1h | pelvis_tx, pelvis_ty
2a | pelvis_tx, pelvis_ty | only pelvis_tz |  | Completion |  | knee is bending backwards yikes
2b | pelvis_tx, pelvis_ty | pelvis_tz, pelvis_tilt |  | Completion |  | pelvis is listing, crank movement is not good
2c | ^^ | pelvis_tz, pelvis_tilt, crank_angle |  | Completion
2d | ^^ | pelvis_tz, pelvis_tilt, crank_angle, pelvis_list |  | Completion |  | actually not listing anymore!
2e | ^^ | pelvis_tz, pelvis_tilt, crank_angle, pelvis_list, pelvis_rotation |  | Completion |  | rotation is better! it fixes itself towards the end
2f | ^^ | pelvis_tz (w=1), pelvis_tilt, crank_angle, pelvis_list, pelvis_rotation (w=1), hip_adduction_r (w=1) |  | Fail |  |  | can't have pelvis_tz, hip_adduction, pelvis_rotation all together, can only pick 2, will remove pelvis_tz
2g | ^^ | pelvis_tilt, crank_angle, pelvis_list, pelvis_rotation (w=1), hip_adduction_r (w=1) |  | Completion |  | pelvis is still toward audience | perhaps trying to add knee angle TT?
3a |  | crank angle, pelvis tilt, pelvis list, pelvis_rotation, hip_adduction_r | Adding MY (OF = 1) | Completion |  | hip still really adducted
3a |  | crank angle, pelvis tilt, pelvis list, pelvis_rotation, hip_adduction_r, hip_rotation_r | ^^ | Fail
|  | crank angle, pelvis tilt, pelvis list, pelvis_rotation, hip_adduction_r, hip_angle_r |  | Fail
|  | crank angle, pelvis tilt, pelvis list, pelvis_rotation, hip_adduction_r, knee_angle_r |  | Fail |  |  | hip_angle = zaxis, hip_add = xaxis, hip_rot = yaxis
3b |  | crank angle, pelvis tilt, pelvis list, pelvis_rotation, hip_adduction_r | hip_adduction(OF = 50) | Completion |  |  | pelvis_rot=yaxis, pelvis_tilt =zaxis, pelvis_list = xaxis
|  | crank angle, pelvis list, pelvis_rotation, hip_adduction_r, hip_angle, hip rotation | removed MY
crank angle, pelvis list, pelvis_rotation, hip_adduction_r, hip_angle
3c |  | version 2e | added pelvis_list | Completion
3d |  | 2e w/ pelvis_tz (w=500) | ^^ & pelvis_tz (OF = 500) | Completion |  | pelvis is still toward audience | REMOVE ACTUATORS FOR PELVIS_TX AND PELVIS_TY
3a | all pelvis coords | crank and knee | all hip, knee, ankle, mtp | Success |  | PELVIS IS NOT INVERTED ANYMORE
3b | ^^, using slow target tracking | crank, knee, all hip | crank, knee, mtp, all hip

## #1 3821 Cait CMC Trials
x=0.1 y=0.04 | Tracking Task (TT) | TT weight | Actuators | Actuator Optimal Force | DOF unlocked | Notes |  | KEY
| crank_angle | 500 | crank_angle | 175 | hip_angle_r |  |  |  | indicates parameter that was changed in between CMC trials
| hip_angle_r | 100 | hip_angle_r | 15 | hip_adduction_r |  |  |  | indicates something is off with the motion
| knee_angle_r | 100 | hip_rotation_r | 5 | hip_rotation_r |  |  |  | indicates no results from SFK run so CMC couldn't be run
| mtp_angle_r | 1 | hip_adduction_r | 5 | knee_angle_r
|  |  | knee_angle_r | 5 | ankle_angle_r | ankle angle looks fine | Note: | ankle_angle_r | the actuator is actually applied to knee_angle_r in the code...
|  |  | ankle_angle_r | 15 | mtp_angle_r
|  |  | mtp_angle_r | 1
x=0.1 y=0.05 | Tracking Task (TT) | TT weight | Actuators | Actuator Optimal Force | DOF unlocked | Notes
| crank_angle | 500 | crank_angle | 150 | hip_angle_r
| hip_angle_r | 100 | hip_angle_r | 15 | hip_adduction_r
| knee_angle_r | 100 | hip_rotation_r | 5 | hip_rotation_r
| mtp_angle_r | 1 | hip_adduction_r | 5 | knee_angle_r
|  |  | knee_angle_r | 5 | ankle_angle_r | ankle angle looks fine
|  |  | ankle_angle_r | 15 | mtp_angle_r
|  |  | mtp_angle_r | 1
x=0.1 y=0.06 | Tracking Task (TT) | TT weight | Actuators | Actuator Optimal Force | DOF unlocked | Notes
| crank_angle | 500 | crank_angle | 200 | hip_angle_r
| hip_angle_r | 100 | hip_angle_r | 15 | hip_adduction_r
| knee_angle_r | 100 | hip_rotation_r | 5 | hip_rotation_r
| mtp_angle_r | 1 | hip_adduction_r | 5 | knee_angle_r
|  |  | knee_angle_r | 5 | ankle_angle_r | ***ankle angle is floppy
|  |  | ankle_angle_r | 15 | mtp_angle_r
|  |  | mtp_angle_r | 1
x=0.09 y=0.04 | Tracking Task (TT) | TT weight | Actuators | Actuator Optimal Force | DOF unlocked | Notes
| crank_angle | 500 | crank_angle | 175 | hip_angle_r
| hip_angle_r | 100 | hip_angle_r | 15 | hip_adduction_r
| knee_angle_r | 100 | hip_rotation_r | 5 | hip_rotation_r
| mtp_angle_r | 1 | hip_adduction_r | 5 | knee_angle_r
|  |  | knee_angle_r | 5 | ankle_angle_r | ***ankle angle is floppy
|  |  | ankle_angle_r | 15 | mtp_angle_r
|  |  | mtp_angle_r | 1
x=0.09 y=0.05 | Tracking Task (TT) | TT weight | Actuators | Actuator Optimal Force | DOF unlocked | Notes
| crank_angle | 500 | crank_angle | 150 | hip_angle_r
| hip_angle_r | 100 | hip_angle_r | 15 | hip_adduction_r
| knee_angle_r | 100 | hip_rotation_r | 5 | hip_rotation_r
| mtp_angle_r | 1 | hip_adduction_r | 5 | knee_angle_r
|  |  | knee_angle_r | 5 | ankle_angle_r | ankle angle looks fine
|  |  | ankle_angle_r | 15 | mtp_angle_r
|  |  | mtp_angle_r | 1
x=0.09 y=0.06 | Tracking Task (TT) | TT weight | Actuators | Actuator Optimal Force | DOF unlocked | Notes
| crank_angle | 500 | crank_angle | 250 | hip_angle_r
| hip_angle_r | 100 | hip_angle_r | 15 | hip_adduction_r
| knee_angle_r | 100 | hip_rotation_r | 5 | hip_rotation_r
| mtp_angle_r | 1 | hip_adduction_r | 5 | knee_angle_r
|  |  | knee_angle_r | 5 | ankle_angle_r | ankle angle looks fine
|  |  | ankle_angle_r | 15 | mtp_angle_r
|  |  | mtp_angle_r | 1
x=0.11 y=0.04 | Tracking Task (TT) | TT weight | Actuators | Actuator Optimal Force | DOF unlocked | Notes
| crank_angle |  | crank_angle |  | hip_angle_r | * NO SFK RUN:
| hip_angle_r |  | hip_angle_r |  | hip_adduction_r | LEG BOTTOMS
| knee_angle_r |  | hip_rotation_r |  | hip_rotation_r | OUT
| mtp_angle_r |  | hip_adduction_r |  | knee_angle_r
|  |  | knee_angle_r |  | ankle_angle_r
|  |  | ankle_angle_r |  | mtp_angle_r
mtp_angle_r
x=0.11 y=0.05 | Tracking Task (TT) | TT weight | Actuators | Actuator Optimal Force | DOF unlocked | Notes
| crank_angle | 500 | crank_angle | 250 | hip_angle_r
| hip_angle_r | 100 | hip_angle_r | 15 | hip_adduction_r
| knee_angle_r | 100 | hip_rotation_r | 5 | hip_rotation_r
| mtp_angle_r | 1 | hip_adduction_r | 5 | knee_angle_r
|  |  | knee_angle_r | 5 | ankle_angle_r | ankle angle looks fine
|  |  | ankle_angle_r | 15 | mtp_angle_r
|  |  | mtp_angle_r | 1
x=0.11 y=0.06 | Tracking Task (TT) | TT weight | Actuators | Actuator Optimal Force | DOF unlocked | Notes
| crank_angle | 500 | crank_angle | 175 | hip_angle_r
| hip_angle_r | 100 | hip_angle_r | 15 | hip_adduction_r
| knee_angle_r | 100 | hip_rotation_r | 5 | hip_rotation_r
| mtp_angle_r | 1 | hip_adduction_r | 5 | knee_angle_r
|  |  | knee_angle_r | 5 | ankle_angle_r | ankle angle looks fine
|  |  | ankle_angle_r | 15 | mtp_angle_r
|  |  | mtp_angle_r | 1

## #2 3821 Cait CMC Trials
x=0.1 y=0.04 | Tracking Task (TT) | TT weight | Actuators | Actuator Optimal Force | DOF unlocked | Notes |  | KEY
| crank_angle | 500 | crank_angle | 175 | hip_angle_r |  |  |  | indicates parameter that was changed in between CMC trials
| hip_angle_r | 100 | hip_angle_r | 15 | hip_adduction_r |  |  |  | indicates something is off with the motion
| knee_angle_r | 100 | hip_rotation_r | 5 | hip_rotation_r |  |  |  | indicates no results from SFK run so CMC couldn't be run
| mtp_angle_r | 1 | hip_adduction_r | 5 | knee_angle_r
|  |  | knee_angle_r | 5 | ankle_angle_r | ankle angle looks fine | Note: | ankle_angle_r | the actuator is actually applied to knee_angle_r in the code...
|  |  | ankle_angle_r | 15 | mtp_angle_r
|  |  | mtp_angle_r | 1
[6 empty] | (Not altered from previous tab) | (did not try using new startup file)
x=0.1 y=0.05 | Tracking Task (TT) | TT weight | Actuators | Actuator Optimal Force | DOF unlocked | Notes
| crank_angle | 500 | crank_angle | 150 | hip_angle_r
| hip_angle_r | 100 | hip_angle_r | 15 | hip_adduction_r
| knee_angle_r | 100 | hip_rotation_r | 5 | hip_rotation_r
| mtp_angle_r | 1 | hip_adduction_r | 5 | knee_angle_r
|  |  | knee_angle_r | 5 | ankle_angle_r | ankle angle looks fine
|  |  | ankle_angle_r | 15 | mtp_angle_r
|  |  | mtp_angle_r | 1
[6 empty] | (Not altered from previous tab) | (did not try using new startup file)
x=0.1 y=0.06 | Tracking Task (TT) | TT weight | Actuators | Actuator Optimal Force | DOF unlocked | Notes
| crank_angle | 500 | crank_angle | 175 | hip_angle_r
| hip_angle_r | 100 | hip_angle_r | 15 | hip_adduction_r
| knee_angle_r | 100 | hip_rotation_r | 5 | hip_rotation_r
| mtp_angle_r | 1 | hip_adduction_r | 5 | knee_angle_r
|  |  | knee_angle_r | 5 | ankle_angle_r | had to change Setup file --->> |  | Line 15: | <initial_time>0</initial_time>
|  |  | ankle_angle_r | 15 | mtp_angle_r |  |  |  | ^need this change because otherwise starting time = 0.3s and the model jumps which causes the ankle to snap back
|  |  | mtp_angle_r | 1
x=0.09 y=0.04 | Tracking Task (TT) | TT weight | Actuators | Actuator Optimal Force | DOF unlocked | Notes
| crank_angle | 500 | crank_angle | 125 | hip_angle_r
| hip_angle_r | 100 | hip_angle_r | 15 | hip_adduction_r
| knee_angle_r | 100 | hip_rotation_r | 5 | hip_rotation_r
| mtp_angle_r | 1 | hip_adduction_r | 5 | knee_angle_r
|  |  | knee_angle_r | 5 | ankle_angle_r | had to change Setup file --->> |  | Line 15: | <initial_time>0</initial_time>
|  |  | ankle_angle_r | 15 | mtp_angle_r |  |  |  | ^need this change because otherwise starting time = 0.3s and the model jumps which causes the ankle to snap back
|  |  | mtp_angle_r | 1
x=0.09 y=0.05 | Tracking Task (TT) | TT weight | Actuators | Actuator Optimal Force | DOF unlocked | Notes
| crank_angle | 500 | crank_angle | 75 | hip_angle_r
| hip_angle_r | 100 | hip_angle_r | 15 | hip_adduction_r
| knee_angle_r | 100 | hip_rotation_r | 5 | hip_rotation_r
| mtp_angle_r | 1 | hip_adduction_r | 5 | knee_angle_r
|  |  | knee_angle_r | 5 | ankle_angle_r | ankle angle looks fine
|  |  | ankle_angle_r | 15 | mtp_angle_r
|  |  | mtp_angle_r | 1
[6 empty] | used changed Setup file --->> |  | Line 15: | <initial_time>0</initial_time>
x=0.09 y=0.06 | Tracking Task (TT) | TT weight | Actuators | Actuator Optimal Force | DOF unlocked | Notes
| crank_angle | 500 | crank_angle | 100 | hip_angle_r
| hip_angle_r | 100 | hip_angle_r | 15 | hip_adduction_r
| knee_angle_r | 100 | hip_rotation_r | 5 | hip_rotation_r
| mtp_angle_r | 1 | hip_adduction_r | 5 | knee_angle_r
|  |  | knee_angle_r | 5 | ankle_angle_r | ankle angle looks fine
|  |  | ankle_angle_r | 15 | mtp_angle_r
|  |  | mtp_angle_r | 1 |  | wont work w/ changed Setup file | (runs were not completed using new startup file)
x=0.11 y=0.04 | Tracking Task (TT) | TT weight | Actuators | Actuator Optimal Force | DOF unlocked | Notes
| crank_angle |  | crank_angle |  | hip_angle_r | * NO SFK RUN:
| hip_angle_r |  | hip_angle_r |  | hip_adduction_r | LEG BOTTOMS
| knee_angle_r |  | hip_rotation_r |  | hip_rotation_r | OUT
| mtp_angle_r |  | hip_adduction_r |  | knee_angle_r
|  |  | knee_angle_r |  | ankle_angle_r
|  |  | ankle_angle_r |  | mtp_angle_r
mtp_angle_r
x=0.11 y=0.05 | Tracking Task (TT) | TT weight | Actuators | Actuator Optimal Force | DOF unlocked | Notes
| crank_angle | 500 | crank_angle | 250 | hip_angle_r
| hip_angle_r | 100 | hip_angle_r | 15 | hip_adduction_r
| knee_angle_r | 100 | hip_rotation_r | 5 | hip_rotation_r
| mtp_angle_r | 1 | hip_adduction_r | 5 | knee_angle_r
|  |  | knee_angle_r | 5 | ankle_angle_r | ankle angle looks fine
|  |  | ankle_angle_r | 15 | mtp_angle_r
|  |  | mtp_angle_r | 1
[6 empty] | (Not altered from previous tab) | (did not try using new startup file)
x=0.11 y=0.06 | Tracking Task (TT) | TT weight | Actuators | Actuator Optimal Force | DOF unlocked | Notes
| crank_angle | 500 | crank_angle | 175 | hip_angle_r
| hip_angle_r | 100 | hip_angle_r | 15 | hip_adduction_r
| knee_angle_r | 100 | hip_rotation_r | 5 | hip_rotation_r
| mtp_angle_r | 1 | hip_adduction_r | 5 | knee_angle_r
|  |  | knee_angle_r | 5 | ankle_angle_r | ankle angle looks fine
|  |  | ankle_angle_r | 15 | mtp_angle_r
|  |  | mtp_angle_r | 1 |  | (Not altered from previous tab) | (did not try using new startup file)

## 2-leg SFK Completed Trials
Trial # | Model (.osim) | DOF unlocked/ locked | Notes | Notes 2
1 | cyclingleg_gastroc_tibant_CEC12 | all pelvis locked; all others unlocked (including ankle_angle_r, ankle_angle_l)
2 | cyclingleg_gastroc_tibant_CEC12_9 | all unlocked (no ankle angles bc of .osim is-free-to-satisfy-constraints specifications)
3 | cyclingleg_gastroc_tibant_CEC12_9 | Lock: pelvis_tx, pelvis_ty
4 | cyclingleg_gastroc_tibant_CEC12_9 | Lock: pelvis_tx, pelvis_ty, pelvis_tilt
5 | cyclingleg_gastroc_tibant_CEC12_9 | Lock: pelvis_tx, pelvis_ty, pelvis_tilt, pelvis_list
6 | cyclingleg_gastroc_tibant_CEC12_9 | Lock: pelvis_tx, pelvis_ty, pelvis_tilt, pelvis_list, pelvis_rotation
| cyclingleg_gastroc_tibant_CEC12_9 | Lock: pelvis_tx, pelvis_ty, pelvis tz, pelvis_tilt, pelvis_list, pelvis_rotation | DID NOT RUN | only included the significant incomplete trials
| cyclingleg_gastroc_tibant_CEC12 | Lock: pelvis_tx, pelvis_ty, pelvis_tilt ,ankle_angle_r, ankle_angle_l | DID NOT RUN | only included the significant incomplete trials
| cyclingleg_gastroc_tibant_CEC12 | Lock: pelvis_tx, pelvis_ty ,ankle_angle_r, ankle_angle_l | DID NOT RUN | only included the significant incomplete trials
| cyclingleg_gastroc_tibant_CEC12 | Lock: pelvis_tx ,ankle_angle_r, ankle_angle_l | DID NOT RUN | only included the significant incomplete trials
7 | cyclingleg_gastroc_tibant_CEC12 | Lock: pelvis_tx, pelvis_ty, pelvis_tilt, pelvis_list, pelvis_rotation, ankle_angle_l | most constrained yielding good-looking results
| cyclingleg_gastroc_tibant_CEC12 | Lock: pelvis_tx, pelvis_ty, pelvis_tz, pelvis_tilt, pelvis_list, pelvis_rotation, ankle_angle_l | DID NOT RUN | only included the significant incomplete trials
| cyclingleg_gastroc_tibant_CEC12 | Lock: pelvis_tx, pelvis_ty, pelvis_tilt, pelvis_list, pelvis_rotation, ankle_angle_l, mtp_angle_l, mtp_angle_r | DID NOT RUN | only included the significant incomplete trials
| cyclingleg_gastroc_tibant_CEC12 | Lock: pelvis_tx, pelvis_ty, pelvis_tilt, pelvis_list, pelvis_rotation, ankle_angle_l, mtp_angle_l | DID NOT RUN | only included the significant incomplete trials
8 | cyclingleg_gastroc_tibant_CEC12 | Lock: pelvis_tx, pelvis_ty, pelvis_tilt, pelvis_list, pelvis_rotation, mtp_angle_l

## 03112021 Cait CMC r theta trial
r=0.8196 theta=102 | Tracking Task (TT) | TT weight | Actuators | Actuator Optimal Force | DOF unlocked | Notes
| crank_angle | 500 | crank_angle | 175 | hip_angle_r
| hip_angle_r | 100 | hip_angle_r | 15 | hip_adduction_r
| knee_angle_r | 100 | hip_rotation_r | 5 | hip_rotation_r
| mtp_angle_r | 1 | hip_adduction_r | 5 | knee_angle_r
|  |  | knee_angle_r | 5 | ankle_angle_r
|  |  | ankle_angle_r | 15 | mtp_angle_r
|  |  | mtp_angle_r | 1
r=0.8196 theta=105 | Tracking Task (TT) | TT weight | Actuators | Actuator Optimal Force | DOF unlocked | Notes
| crank_angle | 500 | crank_angle | 175 | hip_angle_r
| hip_angle_r | 100 | hip_angle_r | 15 | hip_adduction_r
| knee_angle_r | 100 | hip_rotation_r | 5 | hip_rotation_r
| mtp_angle_r | 1 | hip_adduction_r | 5 | knee_angle_r
|  |  | knee_angle_r | 5 | ankle_angle_r
|  |  | ankle_angle_r | 15 | mtp_angle_r
|  |  | mtp_angle_r | 1
r=0.8196 theta=108 | Tracking Task (TT) | TT weight | Actuators | Actuator Optimal Force | DOF unlocked | Notes
| crank_angle | 500 | crank_angle | 200 | hip_angle_r
| hip_angle_r | 100 | hip_angle_r | 15 | hip_adduction_r
| knee_angle_r | 100 | hip_rotation_r | 5 | hip_rotation_r
| mtp_angle_r | 1 | hip_adduction_r | 5 | knee_angle_r
|  |  | knee_angle_r | 5 | ankle_angle_r
|  |  | ankle_angle_r | 15 | mtp_angle_r
|  |  | mtp_angle_r | 1
r=0.8396 theta=102 | Tracking Task (TT) | TT weight | Actuators | Actuator Optimal Force | DOF unlocked | Notes
| crank_angle | 500 | crank_angle | 175 | hip_angle_r
| hip_angle_r | 100 | hip_angle_r | 15 | hip_adduction_r
| knee_angle_r | 100 | hip_rotation_r | 5 | hip_rotation_r
| mtp_angle_r | 1 | hip_adduction_r | 5 | knee_angle_r
|  |  | knee_angle_r | 5 | ankle_angle_r
|  |  | ankle_angle_r | 15 | mtp_angle_r
|  |  | mtp_angle_r | 1
r=0.8396 theta=105 | Tracking Task (TT) | TT weight | Actuators | Actuator Optimal Force | DOF unlocked | Notes
| crank_angle | 500 | crank_angle | 117 | hip_angle_r | this trial is REALLY finicky
| hip_angle_r | 100 | hip_angle_r | 15 | hip_adduction_r
| knee_angle_r | 100 | hip_rotation_r | 5 | hip_rotation_r
| mtp_angle_r | 1 | hip_adduction_r | 5 | knee_angle_r
|  |  | knee_angle_r | 5 | ankle_angle_r
|  |  | ankle_angle_r | 15 | mtp_angle_r
|  |  | mtp_angle_r | 1
r=0.8396 theta=108 | Tracking Task (TT) | TT weight | Actuators | Actuator Optimal Force | DOF unlocked | Notes
| crank_angle | 500 | crank_angle | 168 | hip_angle_r | this trial is REALLY finicky
| hip_angle_r | 100 | hip_angle_r | 15 | hip_adduction_r
| knee_angle_r | 100 | hip_rotation_r | 5 | hip_rotation_r
| mtp_angle_r | 1 | hip_adduction_r | 5 | knee_angle_r
|  |  | knee_angle_r | 5 | ankle_angle_r
|  |  | ankle_angle_r | 15 | mtp_angle_r
|  |  | mtp_angle_r | 1